## Evaluation Sheet
***Note will not work on mobile view
|  |  | FCM TESTING RESULTS | Select Drop Down | COUNCIL ROADING | RURAL ROADING | HIGHWAY CONSTRUCTION | HAUL ROAD CONSTRUCTION | MINING | AIRPORT RUNWAY HELICOPTER PADS | YARDS AND HARD STANDS | OIL , GAS & RENEWABLE ENERGY | FORESTRY | DAMS & POOLS
FIND YOUR SOLUTION |  | Testing | Notes | STABILIZATION SUBGRADE - BASE COURSE - WARE LAYER | FLEXI C MENT | FLEXI C MENT | FLEXI C MENT | FLEXI C MENT | FLEXI C MENT | FLEXI C MENT | FLEXI C MENT | FLEXI C MENT | FLEXI C MENT | Contact Us +64 21677604
|  | FLEXI C MENT | PRODUCT SELECTION | SEALED ROAD CONSTRUCTION | FLEXI C MENT | FLEXI C MENT | FLEXI C MENT | FLEXI C MENT | HSC 8 kgs per sqm | FLEXI C MENT | FLEXI C MENT | FLEXI C MENT | FLEXI C MENT | Contact Us +64 21677604
STABILIZATION SUBGRADE - BASE COURSE - WARE LAYER | <<< Select Solution Use Drop Down | Cement | Recommended Stabilizer | STABILIZATION DIFFRENT SOIL TYPES | FLEXI C MENT | FLEXI C MENT | FLEXI C MENT | FLEXI C MENT | FLEXI C MENT | FLEXI C MENT | FLEXI C MENT | FLEXI C MENT | FLEXI C MENT | Contact Us +64 21677604
|  | Binder course | <<< Pavement Treatment
COUNCIL ROADING | <<< Select Industry use Drop Down | 1900 | <<< Weight of Aggregate Soil per M3
|  | 5.9% | <<< Testing Rate Use of recommended stabilizer
FLEXI C MENT | Recommended Product and dose rate | 1.475% | <<< Percentage of Flexi C Ment
|  | 16.815 | <<< KGs per sqm of Recommended Stabilizer
|  | 4.2038 | <<< Litres per sqm of Flexi C Ment
*** Note complete Steps 1-7 below
A2 Semi Plastic Soils | <<< Select Soil Type
Binder course | <<< Select Stabilization Layer
150 | <<< Select Stabilization Depth in mm
HIGH VOLUME - more than 35,000 VMPD | <<< Select Vehicle Movements per Day VMPD
Unpaved Natural | <<< Select Pavement Finish
Rolling | <<< Select Pavement Gradiant
Dry Summers / Wet Winters | <<< Select Climate

## Sheet5
Soil Classification | MMD Weight | Stabilizer | BASE percentage | Percentage of stabilizer | Percentage of polymer | Recommended Stabilizer per M3 | Recommended Polymer per M3 | Recommended kgs stabilizer per Depth per sqm in mm deep | Recommended litres Polymer per depth per sqm in mm deep | Type of traffic | variable % | Finished surface | variable % | Gradient | variable % | Climate | variable % | Layers of the Road | n/a | Depth of stabilisation mm | Results | Variable Type of Traffic | Variable Finished surface | variable on gradient | variable on Climate | Total Varabalie
--- | --- | --- | --- | --- | --- | --- | --- | --- | --- | --- | --- | --- | --- | --- | --- | --- | --- | --- | __ | Select in mm | HIGH VOLUME - more than 35,000 VMPD | 0.0015 | 0.5% | 0% | 0.25% | 0.9%
A1 Low Plasticity Soils | 1900 | Cement | 5% | 5.9% | 1.475% | 112.1 | 28.025 | 0.1121 | 0.028025 | Unknown Daily Traffic | 0% | Unpaved Natural | 0.5% | Flat | 0.07% | Dry | 0% | All Layers |  | 50 | Unpaved Natural | 0.0015 | 0.5% | 0% | 0.25% | 0.9%
A2 Semi Plastic Soils | 1900 | Cement | 5% | 5.9% | 1.475% | 112.1 | 28.025 | 0.1121 | 0.028025 | HIGH VOLUME - more than 35,000 VMPD | 0.15% | Chip seal | 0% | Rolling | 0% | Wet | 1% | Ware layer |  | 75 | Rolling | 0.0015 | 0.5% | 0% | 0.25% | 0.9%
A3 Plastic Soils | 1900 | 70% Cement 30% Fly Ash | 4% | 4.9% | 1.225% | 93.1 | 23.275 | 0.0931 | 0.023275 | REGIONAL - less than 20,000 VMPD | 0.25% | Asphalt | -1% | Mountainous | 0% | Damp | 0.7% | Binder course |  | 100 | Dry Summers / Wet Winters | 0.0015 | 0.5% | 0% | 0.25% | 0.9%
A4 High Plastic Soils | 1900 | Lime | 6% | 6.9% | 1.725% | 131.1 | 32.775 | 0.1311 | 0.032775 | ARTERIAL - less than 15000 VMPD | 0.25% | Concrete | -1% |  | 0% | Snow in Winter | 1% | Base course |  | 125 | 0 | 0.0015 | 0.5% | 0% | 0.25% | 0.9%
B1 Silty Sands | 2000 | Cement | 5% | 5.9% | 1.475% | 118 | 29.5 | 0.118 | 0.0295 | PRIMARY COLLECTOR - less than 10,000 VMPD | 0.2% | Other |  |  | 0% | Dry Summers / Wet Winters | 0.25% | Sub-base course |  | 150 |  | 0.0015 | 0.5% | 0% | 0.25% | 0.9%
B2 Low Clay Sands | 2000 | Cement | 5.5% | 6.4% | 1.6% | 128 | 32 | 0.128 | 0.032 | SECONDARY COLLECTOR - less than 3000 VMPD | 0.1% | [6 empty] | Subgrade |  | 200 |  | 0.0015 | 0.5% | 0% | 0.25% | 0.9%
B3 Silty Gravels | 1750 | Cement | 4% | 4.9% | 1.225% | 85.75 | 21.4375 | 0.08575 | 0.021438 | ACCESS - less than 1000 VMPD | 0% | [8 empty] | 250 |  | 0.0015 | 0.5% | 0% | 0.25% | 0.9%
B5 Very Silty Sands and Gravel | 1900 | 70% Cement 30% Fly Ash | 5% | 5.9% | 1.475% | 112.1 | 28.025 | 0.1121 | 0.028025 | LOW VOLUME Rural - less than 200 VMPD | 0% | [8 empty] | 300 |  | 0.0015 | 0.5% | 0% | 0.25% | 0.9%
B6 Clay, Sands and Gravels | 1900 | 70% Cement 30% Fly Ash | 5% | 5.9% | 1.475% | 112.1 | 28.025 | 0.1121 | 0.028025 | [10 empty] | 350 |  | 0.0015 | 0.5% | 0% | 0.25% | 0.9%
C1 Rolled and Angular Material | 2000 | Cement | 4% | 4.9% | 1.225% | 98 | 24.5 | 0.098 | 0.0245 | [10 empty] | 400 |  | 0.0015 | 0.5% | 0% | 0.25% | 0.9%
C2 Very Sharp Material | 2000 | Cement | 4% | 4.9% | 1.225% | 98 | 24.5 | 0.098 | 0.0245 | [10 empty] | 450 |  | 0.0015 | 0.5% | 0% | 0.25% | 0.9%
D1 Clean Sand | 2000 | Cement | 10% | 10.9% | 2.725% | 218 | 54.5 | 0.218 | 0.0545 | [10 empty] | 500 |  | 0.0015 | 0.5% | 0% | 0.25% | 0.9%
D2 Clean Gravel | 1800 | Cement | 3.7% | 4.6% | 1.15% | 82.8 | 20.7 | 0.0828 | 0.0207 | [12 empty] | 0.0015 | 0.5% | 0% | 0.25% | 0.9%
0.0007

## Sheet4
S | code for select when triggered
FLEXI C MENT | S
HSC | s
HSC | s
#N/A | code for thank you
RDC @ 2 lts per sqm | D
HSC AS REQUIRED | D
XTM @ 1.5 ltr per sqm | D
CSC @ 0.100 mils per sqm | D
CSC @ 0.40 mils per sqm | D
RDC @ 10% to water | D
XTM @ 50 mls per sqm | D
PHF AS REQUIRED | D
FLEXI C MENT | code for select when triggered
FLEXI C MENT | FLEXI C MENT
HSC 8 kgs per sqm | HSC
HSC 20 kgs per sqm | HSC